## Q2-2026 OP Allowable RM_Upd
| Shah | Well Availability (%) | System Efficiency (%)
|  | 97% | 0.928% | 0.9002%
| Well Information | [8 empty] | Inactive Wells- As of Mar-2026 |  |  |  |  | RM Comments | RM comment | SH's Guidelines as per the concession agreement | Latest Flow Test | [6 empty] | Latest Pressure survey |  | Estimated BHFP |  |  |  | Action |  | ESP Informatin
| CMPL | UWI | Reservoir | String | Type ( H/V) | Station |  | Allowable | TR | Inactive strings(Y/N) | Expected Allowable Rate | Expected TR Rate | Action Plan for Inactive Wells | DWS (Y/N) |  |  |  | Date | CK size | ESP Frquency (Hz) | Intake Press. (PSIG) | Net oil rate | WC % | Total GOR | Date | BHCIP (Datum,psi) | BHFP | Date | PI (iDO last match) | Date | Stimulation (Y/N) | Flow test required (Y/N) | Pump Type F=Floating C=compression | Pump Optimum Range at downhole conditions | QW
[8 empty] | 68 | 75
SY00011 | SY00011:ST | SY - 0001 - TB | SIMSIMA R2 | TB | V |  | 0 | 90 | 90 | N |  |  |  |  | Intermittent production , high water cut well | High water cut ,WO for production enhancement (squeeze perfos and new perforations) | 1650 | 2025-08-08 22:00 | 524 | 50 | 746 | 75.7 | 95.679 | 159 | 2025-10-09 | 1060.38 | 1061 |  |  |  | N | Y | GN4000 | 2000/4000 | 1992.8512
SY00041 | SY00041:ST | SY - 0004 - TB | SIMSIMA R1 | TB | H |  | 20 | 980 | 1000 | N |  |  |  |  | Low PIP , low DP choke | Test the well to check the well potential | 2000 | 2025-11-30 17:05 | 562 | 50 | 356 | 1014.24 | 50.029 | 65 | 2025-01-04 | 1299.99 | 739.2481 |  |  |  | N | Y | TE3300 | 2200/4500 | 981.1375
SY00111 | SY00111:ST | SY - 0011 - TB | SIMSIMA R2 | TB | H |  | 0 | 120 | 120 | N |  |  |  |  | High water cut | High water cut | 1650 | 2025-11-13 11:10 | 530 |  | 880 | 163.78 | 87.225 | 66 | 2024-06-20 | 1081.08 | 1444 |  |  |  | N | Y | NP(3100-4400)H | 3100/4400 | 819.3346
SY00121 | SY00121:ST | SY - 0012 - TB | SIMSIMA R1 | TB | H |  | 200 | 1300 | 1500 | N |  |  |  |  | Equipped with PWS-VSD | MRT required to check well potential | 2000 | 2026-01-02 | 548 | 50 | 784 | 1193 | 57.9 | 68 | 2023-09-05 | 1345.01 | 1127.5149 |  |  |  | N | Y | 192 X Flex31 | 2000/3500 | 1787.886
SY00141 | SY00141:ST | SY - 0014 - TB | SIMSIMA R1 | TB | H |  | 20 | 650 | 670 | N |  |  |  |  | Low intake | Low PIP, Low DP across choke | 2000 | 2025-08-02 11:00 | 550 | 50 | 269 | 599.7 | 38.876 | 69 | 2024-11-13 | 1210.42 | 573 |  |  |  | N | Y | TE3300 | 2200/4500 | 413.4121
SY00151 | SY00151:ST | SY - 0015 - TB | SIMSIMA R2 | TB | H |  | 40 | 300 | 340 | N |  |  |  |  | High water cut | High water cut , Low DP across choke | 1650 | 2025-10-28 14:30 | 541 | 50 | 461 | 316.36 | 86.656 | 76 | 2025-01-01 | 1543.34 | 966.8804 |  |  |  | N | Y | TE3300 | 2200/4500 | 1948.2014
SY00191 | SY00191:ST | SY - 0019 - TB | SIMSIMA R1 | TB | H |  | 30 | 500 | 530 | N |  |  |  |  | WATER CUT INCREASE | Well Equipped with PWS-VSD | 2000 | 2025-11-16 12:00 | 527 |  | 661 | 432 | 40.984 | 56 | 2025-06-01 | 1144.15 | 690 |  |  |  | N | Y | GN4000 | 2000/4000 | 347.2279
SY00201 | SY00201:ST | SY - 0020 - TB | SIMSIMA R2 | TB | H |  | 0 | 0 | 0 | Y | 600 | 600 | PWS Repl with VSD |  | high water cut + BP issue to be fixed | High water cut , Low DP across choke | 1650 | 2025-11-12 11:41 | 580 |  |  | 456.27 | 90.362 | 92 | 2021-05-18 | 1368.63 | 857.7414 |  |  |  | N | Y | GN4000 | 2000/4000 | 0
SY00211 | SY00211:ST | SY - 0021 - TB | SIMSIMA R1 | TB | H |  | 0 | 300 | 300 | N |  |  |  |  | High water cut & Low PIP well | Low PIP. Test the well to check the well potential | 2000 | 2025-10-04 23:15 | 535 | 50 | 447 | 100.2 | 76.565 | 57 | 2023-04-06 | 834.19 | 672.4612 |  |  |  | N | Y | GN3200 | 2200/4150 | 980.1365
SY00221 | SY00221:ST | SY - 0022 - TB | SIMSIMA R1 | TB | H |  | 100 | 300 | 400 | N |  |  |  |  | Low PIP , low DP choke, reduced to low BHFP | Test the well to check the well potential | 2000 | 2025-11-22 20:55 | 527 | 50 | 292 | 443.24 | 49.022 | 54 | 2024-09-05 | 777.67 | 506 |  |  |  | N | Y | TE3300 | 2200/4500 | 288.4892
SY00241 | SY00241:ST | SY - 0024 - TB | SIMSIMA R1 | TB | H |  | 0 | 470 | 470 | N |  |  |  |  | High water cut , propose to reduce it to improve sector VRR in case SY-175 and SY-180 start injection in Q2-26 |  | 2000 | [7 empty] | 2024-05-31 | 1176.25 | 1350.4342 |  |  |  | N | Y | 86 X SXD Flex 47 | 2200/4800 | 0
SY00251 | SY00251:ST | SY - 0025 - TB | SIMSIMA R2 | TB | H |  | 270 | 0 | 270 | N |  |  | Can be ABNR , high water production |  | Intermittent production , high water cut well | High water cut.Meanwhile shut-in them in case required for water mangement | 1650 | 2025-10-21 14:50 | 563 | 50 | 840 | 272.84 | 94.005 | 72 | 2025-09-11 | 1506.04 | 1239 |  |  |  | N | Y | GN3200 | 2200/4150 | 0
SY00261 | SY00261:ST | SY - 0026 - TB | SIMSIMA R2 | TB | H |  | 30 | 770 | 800 | N |  |  |  |  | high water cut | Well Equipped with PWS-VSD | 1650 | 2025-10-20 15:40 | 542 | 50 |  | 752.32 | 76.156 | 63 | 2019-06-12 | 1474.36 | 1370 |  |  |  | N | Y | GN4000 | 2000/4000 | 2459.3239
SY00271 | SY00271:ST | SY - 0027 - TB | SIMSIMA R1 | TB | H |  | 0 | 850 | 850 | N |  |  |  |  | Low intake | Test the well to check the well potential | 2000 | 2025-10-26 17:00 | 545 | 50 | 570 | 820.94 | 37.753 | 65 | 2024-05-13 | 989.15 | 629 |  |  |  | N | Y | NP(3100-4400)H | 3100/4400 | 515.5277
SY00321 | SY00321:ST | SY - 0032 - TB | SIMSIMA R1 | TB | H |  | 0 | 0 | 0 | Disconnected |  |  | high water production |  | Intermittent production , high water cut well | Test the well to check the well potential | 2000 | 2025-07-05 15:00 | 532 |  | 1125 | 51.74 | 95.517 | 73 | 2025-07-29 | 1491.85 |  |  |  |  | N | Y | TE3300 | 2200/4500 | 0
SY00341 | SY00341:ST | SY - 0034 - TB | SIMSIMA R2 | TB | H |  | 0 | 0 | 0 | N |  |  |  |  | Stable oil & water | ESP failed - WO requires and be available by Jul. | 1650 | 45963.0417 | 545 |  |  | 1901-05-14 20:10 | 62.318 | 56 | 2021-10-11 | 1312.72 | 1215 |  |  |  | N | Y | TE3300 | 2200/4500 | 0
SY00351 | SY00351:ST | SY - 0035 - TB | SIMSIMA R2 | TB | H |  | 0 | 0 | 0 | Y | 780 | 780 | ESP replacement | Y | high water cut , VSD PWS replacement done | VSD PWS replacement done | 1650 | 2025-11-27 14:00 | 560 | 50 |  | 810.66 | 71.92 | 54 | 2022-07-13 | 1264.04 | 1467 |  |  |  | N |  |  |  | 0
SY00371 | SY00371:ST | SY - 0037 - TB | SIMSIMA R2 | TB | H |  | 0 | 650 | 650 | N |  |  |  |  | high water cut | High water cut, Low DP choke, need test at higher choke | 1650 | 2025-11-23 18:00 | 560 | 50 | 729 | 639.84 | 76.21 | 72 | 2025-05-20 | 1186.57 | 948 |  |  |  | N | Y | NP(3100-4400)H | NP(3100-4400)H | 2082.2404
SY00381 | SY00381:ST | SY - 0038 - TB | SIMSIMA R2 | TB | H |  | 0 | 300 | 300 | N |  |  |  |  | High water cut, requires investigation of the ESP or BP | High water cut, need test at higher choke | 1650 | 2025-11-18 18:00 | 532 | 50 | 884 | 431.44 | 79.177 | 36 | 2022-07-23 | 1291.9 | 951.9642 |  |  |  | N | Y | TE3300 | 2000/4000 | 1140.7146
SY00391 | SY00391:ST | SY - 0039 - TB | SIMSIMA R1 | TB | H |  | 100 | 1400 | 1500 | N |  |  |  |  | Multi lateral well , low DP choke | Well Equipped with PWS-VSD | 2000 | 2025-11-17 13:00 | 553 | 50 | 1002 | 1044.82 | 64.295 | 36 | 2021-07-06 | 1447.18 | 1094.4979 |  |  |  | N |  | GN4000 | 2000/4000 | 2521.0195
SY00401 | SY00401:ST | SY - 0040 - TB | SIMSIMA R1 | TB | H |  | 280 | 320 | 600 | N |  |  |  |  | Low PIP and BHFP at GL limit, potential to be reviewed | Limit production to get pwf above Pb | 2000 | 2025-11-25 18:15 | 522 |  | 344 | 624.26 | 42.056 | 83 | 2023-12-23 | 770.29 | 518 |  |  |  | N | Y | NP(3100-4400)H | 3100/4400 | 232.2574
SY00411 | SY00411:ST | SY - 0041 - TB | SIMSIMA R2 | TB | H |  | 0 | 800 | 800 | [7 empty] | 1650 | [7 empty] | 2025-01-06 | 1264.36 | 1058.7292 |  |  |  | N |  | 77 X S4000N | 1500/4800 | 0
SY00421 | SY00421:ST | SY - 0042 - TB | SIMSIMA R1 | TB | H |  | 0 | 260 | 260 | N |  |  |  |  | Low PIP ,Well is interfering with nearby wells (SY-70 & SY-122) | Test the well to check the well potential | 2000 | 2025-12-12 06:20 | 518 | 50 |  | 250 | 27.536 | 56 | 2025-03-01 | 622.61 | 795 |  |  |  | N | Y | TD1750 | 1200/2050 | 98.7989
SY00431 | SY00431:ST | SY - 0043 - TB | SIMSIMA R1 | TB | H |  | 0 | 340 | 340 | N |  |  |  |  | perforated in R1 and the well showing good results after stimulation | High water cut, Further evalation for ST. Meanwhile shut-in them in case required for water mangement | 2000 | 2025-12-12 06:20 | 515 | 50 | 361 | 331 | 61.954 | 54 | [6 empty] | N | Y | GN3200 | 2200/4150 | 553.655
SY00441 | SY00441:ST | SY - 0044 - TB | SIMSIMA R1 | TB | H |  | 0 | 400 | 400 | N |  |  |  |  | Low well availability due to reactivate back after WO late as per GW300 schedule | Test the well to check the well potential. Llow DP choke could be the constraint, VSD is required | 2000 | 2025-11-17 13:00 | 524 | 50 | 598 | 401.04 | 63.261 | 49 | 2025-02-15 | 1032.62 | 875 |  |  |  | N |  | P47SXD | 1500/4799 | 688.7613
SY00451 | SY00451:ST | SY - 0045 - TB | SIMSIMA R1 | TB | H |  | 0 | 670 | 670 | N |  |  |  |  | Multi lateral well | Test the well at higher choke to check the well potential | 2000 | 2025-11-15 11:00 | 545 | 50 |  | 668 | 53.708 | 54 | 2023-08-08 | 1275.15 | 1068 |  |  |  | N | Y | P47SXD | 1500/4799 | 777.3343
SY00461 | SY00461:ST | SY - 0046 - TB | SIMSIMA R1 | TB | H |  | 0 | 1300 | 1300 | N |  |  |  |  | Multi lateral well , Low DP choke | Low DP choke, VSD required | 2000 | 2025-12-11 12:10 | 564 |  | 857 | 1358 | 57.147 | 53 | 2022-10-19 | 1553.82 | 1247.8684 |  |  |  | N | Y | DN1750 | 1200/2050 | 1733.6266
SY00481 | SY00481:ST | SY - 0048 - TB | SIMSIMA R2 | TB | H |  | 0 | 1100 | 1100 | N |  |  |  |  | Stable oil & water | Test the well at higher choke to check the well potential. Low DP choke constraint and requires VSD | 1650 | 2025-10-10 11:25 | 572 | 50 |  | 1118.06 | 57.669 | 66 | 2021-08-12 | 1306.25 | 831 |  |  |  | N | Y | DN1751 | 1200/2051 | 1498.5684
SY00491 | SY00491:ST | SY - 0049 - TB | SIMSIMA R1 | TB | V |  | 0 | 1800 | 1800 | N |  |  |  |  | Multi lateral well, WC increase | Test the wellat higher choke to check the well potential | 2000 | 2025-11-11 10:35 | 573 | 50 | 548 | 1863.2 | 45.683 | 66 | 2024-12-26 | 1450.01 | 1160 |  |  |  | N | Y | GN4000 | 2200/4500 | 1513.8796
SY00501 | SY00501:ST | SY - 0050 - TB | SIMSIMA R2 | TB | H |  | 0 | 900 | 900 | N |  |  |  |  | Little oil decrease & water increase | Test the well at higher choke to check the well potential | 1650 | 2025-11-28 17:15 | 567 | 50 | 739 | 977.04 | 69.076 | 68 | 2023-07-12 | 1210.71 | 972.9309 |  |  |  | N | Y | NP(3100-4400)H | 3100/4400 | 2010.3609
SY00511 | SY00511:ST | SY - 0051 - TB | SIMSIMA R1 | TB | H |  | 0 | 800 | 800 | N |  |  |  |  | Multi lateral well. Good ESP-PIP but low DP choke, requires VSD | Test the well to check the well potential | 2000 | 2025-11-26 17:10 | 570 | 50 | 1036 | 807.72 | 45.81 | 48 | 2023-11-13 | 1219.71 | 1046.8246 |  |  |  | N | Y | GN3200 | 2200/4150 | 676.2871
SY00541 | SY00541:ST | SY - 0054 - TB | SIMSIMA R1 | TB | H |  | 0 | 360 | 360 | N |  |  |  |  | Low intake pressure | Low PIP | 2000 | 2025-11-09 15:20 | 518 | 50 | 260 | 458 | 38.16 | 46 | 2025-05-15 | 990.18 | 539.2006 |  |  |  | N | Y | TD1750 | 1200/2050 | 222.1475
SY00551 | SY00551:ST | SY - 0055 - TB | SIMSIMA R1 | TB | H |  | 0 | 300 | 300 | N |  |  |  |  | well closed to the WIP area | Low PIP, WC increase | 2000 | 2025-11-23 09:40 | 550 | 50 | 239 | 261.54 | 49.954 | 53 | 2023-07-26 | 741.32 | 645 |  |  |  | N | Y | NP(3100-4400)H | 3100/4400 | 299.4485
SY00561 | SY00561:ST | SY - 0056 - TB | SIMSIMA R1 | TB | H |  | 0 |  | 0 | Observer |  |  | Changed to Observer |  | converted toan observer | High water cut | 2000 | [7 empty] | 2025-07-28 | 1454.35 |  |  |  |  | N | Y | TD1750 | 1200/2050 | 0
SY00571 | SY00571:ST | SY - 0057 - TB | SIMSIMA R2 | TB | H |  | 0 | 1300 | 1300 | N |  |  |  |  | Low DP choke | Test the well to check the well potential | 1650 | 2025-08-17 14:10 | 560 | 50 | 1133 | 788.16 | 63.846 | 67 | 2025-06-23 | 1437.73 | 1225 |  |  |  | N | Y | TE3300 | 2200/4500 | 2295.7294
SY00581 | SY00581:ST | SY - 0058 - TB | SIMSIMA R1 | TB | H |  | 50 | 500 | 550 | N |  |  |  |  | good ESP intake pressure after deepening in 2024. However, currently it is violation of BHFP (<500 PSI) | Limit production to get pwf above Pb | 2000 | 2025-11-24 13:20 | 530 | 56 | 343 | 770.52 | 29.567 | 53 | 2025-01-30 | 870.93 | 879 |  |  |  | N | Y | TE3300 | 2200/4500 | 209.8945
SY00591 | SY00591:ST | SY - 0059 - TB | SIMSIMA R2 | TB | H |  | 0 | 420 | 420 | N |  |  |  |  | high water cut | Low DP across choke, need testing | 1650 | 2025-11-10 09:00 | 545 | 50 | 729.88 | 387.9 | 73.62 | 59 | 2024-09-27 | 1217.17 | 915.5125 |  |  |  | N | Y | NP(3100-4400)H | 3100/4400 | 1172.1152
SY00601 | SY00601:ST | SY - 0060 - TB | SIMSIMA R1 | TB | H |  | 30 | 220 | 250 | [7 empty] | 2000 | 2025-09-01 15:55 | 518 | 50 |  | 236.96 | 18.582 | 70 | 2015-10-23 | 1649 | 1000 |  |  |  |  | Y | 237 X NB(630-1000)H | 500/1100 | 50.2105
SY00611 | SY00611:ST | SY - 0061 - TB | SIMSIMA R1 | TB | H |  | 0 | 520 | 520 | N |  |  |  |  | High water cut | High water cut, FBHP is required (ESP-PIP is NA) | 2000 | 2025-11-07 16:00 | 534 | 50 |  | 459 | 82.53 | 42 | 2025-01-03 | 1303.53 | 1196 |  |  |  | N | Y | GN4000 | 2000/4000 | 2456.5312
SY00621 | SY00621:ST | SY - 0062 - TB | SIMSIMA R1 | TB | H |  | 0 | 240 | 240 | N |  |  |  |  | Low intake pressure | Low PIP | 2000 | 2025-12-11 12:10 | 515 | 50 | 174 | 168 | 60.284 | 44 | 2021-10-27 | 850.48 | 696 |  |  |  | N | Y | GN3200 | 2000/4000 | 364.2905
SY00631 | SY00631:ST | SY - 0063 - TB | SIMSIMA R1 | TB | H |  | -0.42 | 408.42 | 408 | N |  |  |  |  | High water cut | High water cut, Low DP choke, need test at higher choke | 2000 | 2025-11-18 11:00 | 545 |  | 495 | 314.5 | 70.045 | 50 | 2025-05-12 | 897.25 | 509 |  |  |  | N | Y | GN4000 | 2000/4000 | 955.0252
SY00641 | SY00641:ST | SY - 0064 - TB | SIMSIMA R1 | TB | H |  | 0 | 400 | 400 | N |  |  |  |  | Low intake pressure | Limit production to get pwf above Pb | 2000 | 2025-11-15 11:00 | 516 | 50 | 200 | 236 | 44.208 | 97 | 2025-02-18 | 1114.56 | 1259 |  |  |  | N |  | GN4000 | 2000/4000 | 316.9487
SY00651 | SY00651:ST | SY - 0065 - TB | SIMSIMA R1 | TB | H |  | 0 | 880 | 880 | N |  |  |  |  | Stable water cut | Low DP across choke. Need testing at higher choke | 2000 | 2025-11-12 10:55 | 520 | 50 |  | 847.24 | 46.878 | 74 | 2025-01-07 | 1324.8 | 610 |  |  |  | N |  | DN1750 | 1200/2050 | 776.5641
SY00661 | SY00661:ST | SY - 0066 - TB | SIMSIMA R1 | TB | H |  | 0 | 530 | 530 | N |  |  |  |  | Low intake | Low DP across choke | 2000 | 2025-11-11 07:15 | 22 | 50 | 346 | 554.64 | 13.12 | 102 | 2024-05-19 | 697.14 | 780.4262 |  |  |  | N | Y | P47SXD | 1500/4799 | 80.0368
SY00671 | SY00671:ST | SY - 0067 - TB | SIMSIMA R1 | TB | H |  | 0 | 340 | 340 | N |  |  |  |  | High water cut and Low DP choke | Test the well to check the well potential | 2000 | 2025-11-09 14:10 | 31 | 50 | 700 | 370.98 | 68.893 | 42 | 2023-03-06 | 1198.04 | 880.7082 |  |  |  | N | Y | SSD-Flex 17.5 | 1000/2500 | 753.0016
SY00681 | SY00681:ST | SY - 0068 - TB | SIMSIMA R1 | TB | H |  | 0 | 520 | 520 | N |  |  |  |  | Low PIP and wc increase | Test the well to check the well potential | 2000 | 2025-08-25 12:00 | 527 | 50 | 330 | 579.76 | 36.242 | 66 | 2025-09-17 | 1288.5 | 630 |  |  |  | N | Y | S5000N | 1500/4799 | 295.5839
SY00691 | SY00691:ST | SY - 0069 - TB | SIMSIMA R1 | TB | H |  | 0 | 90 | 90 | N |  |  |  |  | Low intake, stimulation required | Test the well to check the well potential after stimulation | 2000 | 2025-11-17 13:00 | 512 |  | 275 | 84.76 | 32.43 | 71 | 2024-11-24 | 944.67 | 640.545 |  |  |  | N | Y | P12SSD | 850/1600 | 43.1952
SY00701 | SY00701:ST | SY - 0070 - TB | SIMSIMA R1 | TB | H |  | 0 | 350 | 350 | N |  |  |  |  | Low PIP ,Well is interfering with nearby wells (SY-42 & SY-122) | Low PIP, stimulation required | 2000 | 2025-09-10 12:58 | 517 | 43 | 212 | 273.65 | 34.415 | 68 | 2025-01-28 | 710.81 | 672 |  |  |  | Y | Y | SSD-Flex 17.5 | 1000/2500 | 183.6586
SY00731 | SY00731:ST | SY - 0073 - TB | SIMSIMA R2 | TB | H |  | 0 | 1200 | 1200 | N |  |  |  |  | high water cut , open at max freq 60 Hz and choke 81/64 | Test the well to check the well potential | 1650 | 2025-11-09 15:20 | 581 | 60 | 825 | 1305.62 | 69.754 | 61 | 2023-11-22 | 1144.66 | 895.325 |  |  |  | N | Y | TE3300 | 2200/4500 | 2767.4668
SY00741 | SY00741:ST | SY - 0074 - TB | SIMSIMA R1 | TB | H |  | 0 | 120 | 120 | N |  |  |  |  | Was saidetraked last Q3 2024, Low PIP | Stimulation required | 2000 | 2025-11-25 02:00 | 564 |  | 294 | 83.68 | 41.343 | 77 |  |  | 966 |  |  |  | Y | Y | GN4000 | 2000/4000 | 84.5792
SY00751 | SY00751:ST | SY - 0075 - TB | SIMSIMA R2 | TB | H |  | 0 | 1580 | 1580 | N |  |  |  |  | wc increase | Test the well to check the well potential | 1650 | 2025-11-28 17:15 | 522 | 50 | 820 | 1423.28 | 56.387 | 65 | 2019-11-06 | 1255.51 | 912.23 |  |  |  | N | Y | NP(3100-4400)H | 3100/4400 | 2042.773
SY00761 | SY00761:ST | SY - 0076 - TB | SIMSIMA R2 | TB | H |  | 0 | 400 | 400 | N | [5 empty] | MRT Rrequired | 1650 | 2025-11-21 08:00 | 564 | 52 | 908 | 465.84 | 85.286 | 65 | 2025-02-11 | 1497.02 | 958.173 |  |  |  | N | Y | GN4000 | 2000/4000 | 2318.4994
SY00771 | SY00771:ST | SY - 0077 - TB | SIMSIMA R2 | TB | H |  | 0 | 980 | 980 | N |  |  |  |  | high water cut | High water cut | 1650 | 2025-11-10 09:00 | 540 | 54 | 838 | 1007.56 | 68.055 | 53 | 2023-11-30 | 1270 | 1116.7467 |  |  |  | N |  | GN3200 | 2200/4150 | 2087.7727
SY00781 | SY00781:ST | SY - 0078 - TB | SIMSIMA R2 | TB | H |  | 0 | 880 | 880 | N |  |  |  |  | wc increase | Test the well to check the well potential | 1650 | 2025-11-07 01:50 | 581 | 60 | 599 | 879.48 | 71.064 | 70 | 2023-02-19 | 1488.2 | 638.2991 |  |  |  | N | Y | DN1750 | 1200/2050 | 2161.1944
SY00791 | SY00791:ST | SY - 0079 - TB | SIMSIMA R2 | TB | H |  | 0 | 454 | 454 | N |  |  |  |  | High water cut | High water cut | 1650 | 2025-11-03 21:00 | 581 | 55 | 1148 | 435.04 | 86.732 | 69 | 2018-10-18 | 1572.64 | 1202.9019 |  |  |  | N | Y | GN4000 | 2000/4000 | 2967.7667
SY00801 | SY00801:ST | SY - 0080 - TB | SIMSIMA R1 | TB | H |  | 37.6 | 362.4 | 400 | N |  |  |  |  | Low intake | wc increase | 2000 | 2025-11-25 17:35 | 581 | 46 | 324 | 467.92 | 55.583 | 64 | 2024-05-07 | 1034.68 | 859.7201 |  |  |  | N |  | SN3600 | 2400/4600 | 453.5038
SY00811 | SY00811:ST | SY - 0081 - TB | SIMSIMA R1 | TB | H |  | 85.78 | 564.22 | 650 | N |  |  |  |  | Low intake | Test higher rate | 2000 | 2025-11-24 13:05 | 535 | 50 | 478 | 538.2 | 25.663 | 66 | 2024-08-20 | 1159.41 | 628.3301 |  |  |  | N | Y | SN3600 | 2400/4600 | 194.7829
SY00821 | SY00821:ST | SY - 0082 - TB | SIMSIMA R2 | TB | H |  | 0 | 780 | 780 | N |  |  |  |  | high water cut,currently freq is 55 Hz and choke 81/64 | wc increase | 1650 | 2025-11-12 10:55 | 581 | 55 | 714 | 942.42 | 71.754 | 65 | 2021-09-03 | 1282.06 | 775.0672 |  |  |  | N | Y | SN3600 | 2400/4600 | 1981.4529
SY00851 | SY00851:ST | SY - 0085 - TB | SIMSIMA R1 | TB | H |  | 0 | 500 | 500 | N |  |  |  |  | Low intake | Limit production to get pwf above Pb | 2000 | 2025-11-27 14:05 | 520 | 50 | 335 | 499.96 | 28.963 | 57 | 2023-10-06 | 764.46 | 570 |  |  |  | N | Y | GN4000 | 2000/4000 | 203.8586
SY00861 | SY00861:ST | SY - 0086 - TB | SIMSIMA R2 | TB | H |  | 0 | 0 | 0 | N | [5 empty] | flowing only water. RM requested to S/D and conduct PLT when possible | 1650 | 2026-03-17 | 0 | 55 | 653 | 1903-10-28 | 65.249 | 52 | 45651 | 1201.85 | 772.1052 |  |  |  | N | Y | TE3300 Update ESP | 2200/4500 Update it | 0
SY00871 | SY00871:ST | SY - 0087 - TB | SIMSIMA R2 | TB | H |  | 0 | 780 | 780 | N |  |  |  |  | High water cut, planned for AICD-M2 in Q4 25 | Test the well at higher freq/choke | 1650 | 2025-10-14 13:20 | 545 | 50 | 780 | 908.36 | 70.024 | 51 | 2023-12-10 | 1241.67 | 939.6315 |  |  |  | N | Y | TE3300 | 2200/4500 | 1822.0817
SY00881 | SY00881:ST | SY - 0088 - TB | SIMSIMA R2 | TB | H |  | 0 | 1500 | 1500 | N |  |  |  |  | wc increase arrested with reduced liq withdrawal, can produce this optimum rate but risks further wc increase | MRT at higher freq | 1650 | 2025-11-13 11:25 | 564 | 60 | 730 | 619.24 | 46.351 | 99 | 2021-09-12 | 1299.76 | 754.8992 |  |  |  | N | Y | NP(3100-4400)H | 3100/4400 | 1295.9515
SY00891 | SY00891:ST | SY - 0089 - TB | SIMSIMA R2 | TB | H |  | 0 | 320 | 320 | N |  |  |  |  | Intermittent production, High water cut, planned for Gelix polymer "IDC trial" (Oct-25) | High water cut, planned for chemical WSO | 1650 | 2025-09-29 13:30 | 524 | 43 | 1022 | 96.18 | 94.215 | 67 | 2025-09-13 | 1476.88 | 1122 |  |  |  | N | Y | GN3200 | 2200/4150 | 5211.5471
SY00901 | SY00901:ST | SY - 0090 - TB | SIMSIMA R2 | TB | H |  | 50 | 700 | 750 | N |  |  |  |  | Little oil increase & water decrease after AICV in 2024, also low ESP-PIP | AICV completion, PLT planned | 1650 | 2025-11-09 10:35 | 564 | 52 | 271 | 537.3 | 57.609 | 74 | 2024-12-31 | 1487.62 | 557.8082 |  |  |  | N | Y | GN4000 | 2000/4000 | 951.2939
SY00911 | SY00911:ST | SY - 0091 - TB | SIMSIMA R2 | TB | H |  | 0 | 0 | 0 | Disconnected | 100 | 100 | high water production |  | High water cut. Candidate for puple Technolgy | High water cut | 1650 | 2025-10-25 01:05 | 564 | 49 | 764 | 119.36 | 93.257 | 77 | 2020-02-27 | 1562.07 | 1328.2599 |  |  |  | N | Y | TE3300 | 2200/4500 | 0
SY00921 | SY00921:ST | SY - 0092 - TB | SIMSIMA R2 | TB | H |  | 0 | 1500 | 1500 | N |  |  |  |  | Little oil increase & water decrease | Test the well at higher freq >57 Hz | 1650 | 2025-11-08 13:30 | 588 | 54.46 | 1155.4 | 1416.84 | 60.053 | 67 | 2022-10-20 | 1544.56 | 1234.2365 |  |  |  | N | Y | TD1750 | 1200/2050 | 2254.9753
SY00931 | SY00931:ST | SY - 0093 - TB | SIMSIMA R1 | TB | H |  | 100 | 300 | 400 | Y | 400 | 480 | WO-fixing SAP-B | Y | Low ESP-PIP | Well available from May onwards | 2000 | 2025-10-04 23:25 | 564 | 48 | 284 | 476.88 | 26.602 | 86 | 2025-03-26 | 829.3 | 520.6737 |  |  |  | N | Y | GN4000 | 2000/4000 | 108.7305
SY00941 | SY00941:ST | SY - 0094 - TB | SIMSIMA R2 | TB | H |  | 390 | 1210 | 1600 | N |  |  |  |  | wc increase, flowing at high liq 5100 bpd at 52 Hz |  | 1650 | 2025-11-11 10:40 | 564 | 52 | 1097 | 1132.52 | 77.82 | 71 | 2024-11-28 | 1478.21 | 1400.7227 |  |  |  | N | Y | TE3300 | 2200/4500 | 4245.3652
SY00951 | SY00951:ST | SY - 0095 - TB | SIMSIMA R2 | TB | H |  | 0 | 1500 | 1500 | N |  |  |  |  | wc increase |  | 1650 | 2025-11-27 14:10 | 541 | 50 |  | 1319.08 | 50.885 | 62 | 2023-07-05 | 1484.38 | 829 |  |  |  | N | Y | TE3300 | 2200/4500 | 1554.0568
SY00961 | SY00961:ST | SY - 0096 - TB | SIMSIMA R1 | TB | H |  | 0 | 80 | 80 | N |  |  |  |  | AICV well , require investigation |  | 2000 | 2025-11-15 11:00 | 523 |  | 313 | 63.24 | 70.349 | 87 |  |  | 521.0191 |  |  |  | Y |  | TE3300 | 2200/4500 | 189.8054
SY00971 | SY00971:ST | SY - 0097 - TB | SIMSIMA R2 | TB | H |  | 0 | 700 | 700 | Y |  |  | Permanent Tie-in |  |  | New OP, TR to update after commissioning | 1650 | [7 empty] | 2025-09-19 | 1348 | [6 empty] | 84 X P31 | 1500/3800 | 0
SY00981 | SY00981:ST | SY - 0098 - TB | SIMSIMA R2 | TB | H |  | 0 | 0 | 0 | Y | 500 | 750 | ESP down size |  | High water cut. Candidate for puple Technolgy | well flowing but no data at MPFM, test the well at WH using Testing package | 1650 | 2025-11-05 16:00 | 542 | 57 | 489 | 759.28 | 71.707 | 63 | 2025-04-09 | 1235.17 | 845.0577 |  |  |  | N | Y | TE3300 | 2200/4500 | 0
SY00991 | SY00991:ST | SY - 0099 - TB | SIMSIMA R2 | TB | H |  | 0 | 1150 | 1150 | N |  |  |  |  | wc increase to 69% as of Nov-2025 |  | 1650 | 2025-11-24 13:25 | 564 | 60 | 799 | 1190.62 | 68.841 | 67 | 2023-01-30 | 1242.75 | 1052.799 |  |  |  | N | Y | Novomet PWS |  | 2540.7475
SY01001 | SY01001:ST | SY - 0100 - TB | SIMSIMA R2 | TB | H |  | 0 | 1350 | 1350 | N |  |  |  |  | Little oil decrease & water increase |  | 1650 | 2025-11-08 13:20 | 532 | 60 | 630 | 1458.8 | 49.79 | 65 | 2018-10-26 | 1320.59 | 865.6395 |  |  |  | N | Y | SSD-Flex 17.5 | 1000/2500 | 1338.7074
SY01011 | SY01011:ST | SY - 0101 - TB | SIMSIMA R2 | TB | H |  | 0 | 1100 | 1100 | N |  |  |  |  | wc increase |  | 1650 | 2025-11-17 13:00 | 564 | 45 | 770 | 922.92 | 68.6 | 91 | 2021-09-24 | 1249.26 | 1055.0242 |  |  |  | N | Y | TE3300 | 2200/4500 | 2403.1847
SY01021 | SY01021:ST | SY - 0102 - TB | SIMSIMA R2 | TB | H |  | 0 | 780 | 780 | N |  |  |  |  | High water cut. Candidiate for Shifting tool with SLB ( ongoing evlation) |  | 1650 | 2025-11-14 15:00 | 581 | 55 |  | 690.04 | 65.367 | 70 | 2023-08-25 | 1164.99 | 590 |  |  |  | N | Y | GN4000 | 2000/4000 | 1472.1872
SY01031 | SY01031:ST | SY - 0103 - TB | SIMSIMA R2 | TB | H |  | 0 | 1650 | 1650 | N |  |  |  |  | Little oil increase & water decrease |  | 1650 | 2025-11-06 04:40 | 564 | 49 | 730 | 1746.5 | 38.049 | 69 | 2021-09-23 | 1291.82 | 1022.7052 |  |  |  | N | Y | TD1750 | 1200/2050 | 1013.3953
SY01041 | SY01041:ST | SY - 0104 - TB | SIMSIMA R2 | TB | H |  | 0 | 0 | 0 | N | 560 | 560 | Blanking plug issues |  | high water cut | Test the well at higher Freq/choke | 1650 | 2025-11-28 17:20 | 564 | 53 |  | 430.8 | 84.687 | 65 | 2025-09-01 | 1523.82 | 1445 |  |  |  | N | Y | DN1750 | 1200/2050 | 0
SY01051 | SY01051:ST | SY - 0105 - TB | SIMSIMA R2 | TB | H |  | 0 | 1530 | 1530 | N |  |  |  |  | wc increase | Test the well to check the well potential | 1650 | 2025-11-24 16:05 | 537 | 59 | 501 | 1560.8 | 49.946 | 78 | 2023-11-11 | 1160.38 | 817.574 |  |  |  | N | Y | TE3300 | 2200/4500 | 1526.6988
SY01071 | SY01071:ST | SY - 0107 - TB | SIMSIMA R1 | TB | H |  | 0 | 370 | 370 | [5 empty] | Sidetracked from R2 to R1 in Q4 24.wc increase | Test the well at higher Freq | 2000 | 2025-11-26 17:25 | 564 |  | 643 | 386.34 | 60.293 | 71 | 2024-10-16 | 1474.19 | 985.896 | [5 empty] | NHV(790-1000)H | 220/1200 | 561.8256
SY01081 | SY01081:ST | SY - 0108 - TB | SIMSIMA R1 | TB | H |  | 0 | 300 | 300 | N |  |  |  |  | Perfoabore was deployed in the well and the PTA confirm skin, it was stimualted and performance improved at freq 47 Hz, PIP = 324 psi | Limit production to get pwf above Pb | 2000 | 2025-11-02 14:30 | 524 | 46 | 256 | 472.96 | 27.371 | 55 | 2025-02-21 | 743.79 | 529 |  |  |  | N | Y | P12SSD | 850/1600 | 113.0581
SY01101 | SY01101:ST | SY - 0110 - TB | SIMSIMA R1 | TB | H |  | 40 | 260 | 300 | N |  |  |  |  | Low intake due to deposition, to stimulate | test at higher freq | 2000 | 2025-12-09 22:05 | 527 | 42 | 372 | 293 | 27.114 | 41 | 2025-03-19 | 1015.17 | 725.9515 |  |  |  | N | Y | SN2600 | 1600/3200 | 96.7215
SY01111 | SY01111:ST | SY - 0111 - TB | SIMSIMA R1 | TB | H |  | 26 | 424 | 450 | N |  |  |  |  | the well was stimulated (Naphtha + HCL) |  | 2000 | 2025-10-20 15:50 | 515 | 55 |  | 643.02 | 21.823 | 64 | 2025-02-13 | 781.01 | 598 |  |  |  | N | Y | SN3600 | 2400/4600 | 118.359
SY01121 | SY01121:ST | SY - 0112 - TB | SIMSIMA R1 | TB | H |  | 0 | 600 | 600 | N |  |  |  |  | Low intake |  | 2000 | 2025-11-25 22:20 | 524 |  | 281 | 688.16 | 15.766 | 95 | 2024-10-10 | 944.13 | 503 |  |  |  | N | Y | SN3600 | 2400/4600 | 112.3014
SY01131 | SY01131:ST | SY - 0113 - TB | SIMSIMA R1 | TB | H |  | 22.84 | 877.16 | 900 | N |  |  |  |  | Low intake and wc increase | ESP running at max. Frequency | 2000 | 2025-11-26 15:50 | 543 | 75 | 355.45 | 882.58 | 26.367 | 73 | 2024-07-30 | 954.78 | 679.7481 |  |  |  | N | Y | NP(3100-4400)H | 3100/4400 | 314.0994
SY01141 | SY01141:ST | SY - 0114 - TB | SIMSIMA R1 | TB | H |  | 0 | 700 | 700 | N |  |  |  |  | wc increase |  | 2000 | 2025-11-02 17:30 | 568 | 55 | 280 | 763.8 | 38.567 | 75 | 2023-06-22 | 1149.59 | 519.7006 |  |  |  | N |  | GN3200 | 2200/4150 | 439.4527
SY01151 | SY01151:ST | SY - 0115 - TB | SIMSIMA R1 | TB | H |  | 0 | 0 | 0 | N | 520 | 520 | ESP replacement |  | Low intake and now NA, requires FBHP survey | Low PIP | 2000 | 2025-12-15 01:00 | 545 | 44 |  | 512 | 12.027 | 55 | 2024-11-30 | 675.35 | 567 |  |  |  | N | Y | GN4000 | 2000/4000 | 0
SY01161 | SY01161:ST | SY - 0116 - TB | SIMSIMA R1 | TB | H |  | 0 | 700 | 700 | N |  |  |  |  | Stable water cut | MRT required | 2000 | 2025-11-16 12:00 | 581 | 54.9 | 880.5 | 677.48 | 64.281 | 70 | 2022-04-06 | 1222.35 | 875.6439 |  |  |  | N | Y | GN4000 | 2000/4000 | 1259.7413
SY01171 | SY01171:ST | SY - 0117 - TB | SIMSIMA R1 | TB | H |  | 460 | 0 | 460 | Y | 460 | 460 | ESP replacement |  | Low PIP, Stable water cut, low static pressure 762 psi, to be stimulated | Well available from Jun onwards | 2000 | 2025-11-18 11:00 | 523 | 48 | 319.2 | 494 | 14.945 | 61 | 2025-01-24 | 761.58 | 515 |  |  |  | N |  | GN4000 | 2000/4000 | 0
SY01181 | SY01181:ST | SY - 0118 - TB | SIMSIMA R1 | TB | H |  | 0 | 750 | 750 | N |  |  | Tie-in RTP FL project |  | New OP | New OP, TR to update after commissioning | 2000 | [7 empty] | 2025-06-10 | 1347.05 | [6 empty] | 238 X Flex10 | 400/1200 | 0
SY01191 | SY01191:ST | SY - 0119 - TB | SIMSIMA R1 | TB | H |  | 36 | 1264 | 1300 | N |  |  |  |  | Low PIP and little wc increase | Low PIP | 2000 | 2025-11-16 10:00 | 553 | 52 | 303.88 | 1222.1 | 19.122 | 88 | 2022-10-14 | 909.71 | 600.2407 |  |  |  | N | Y | GN4000 | 2000/4000 | 298.8477
SY01201 | SY01201:ST | SY - 0120 - TB | SIMSIMA R1 | TB | H |  | 0 | 350 | 350 | N |  |  |  |  | Low intake | Limit production to get pwf above Pb | 2000 | 2025-11-26 15:45 | 536 | 47.43 | 252.2 | 789.96 | 2.116 | 84 | 2024-10-01 | 734.58 | 663 |  |  |  | N | Y | GN3200 | 2200/4150 | 7.5661
SY01211 | SY01211:ST | SY - 0121 - TB | SIMSIMA R2 | TB | H |  | 0 | 1200 | 1200 | N | [5 empty] | test at higher freq > 45 Hz | 1650 | 2026-03-04 | 594 | 45 | 912 | 1079 | 59.5 | 60 | 2025-08-07 | 1503.9 |  |  |  |  | N | Y | 84 X P31 | 1500/3800 | 1762.963
SY01221 | SY01221:ST | SY - 0122 - TB | SIMSIMA R2 | TB | H |  | 0 | 320 | 320 | N |  |  |  |  | ST completed | Low PIP, PLT required | 2000 | [7 empty] | 2025-02-16 | 631.53 | 665 |  |  |  | N |  | GN3200 | 2200/4150 | 0
SY01231 | SY01231:ST | SY - 0123 - TB | SIMSIMA R2 | TB | H |  | 0 | 50 | 50 | N |  |  |  |  | AICV well , require investigation | Evaluate a sidetrack | 1650 | 2025-11-16 12:00 | 510 | 44 | 625 | 32.04 | 91.789 | 114 | 2025-04-02 | 1454.74 | 810.4461 |  |  |  | N | Y | SN3600 | 2400/4600 | 558.9392
SY01241 | SY01241:ST | SY - 0124 - TB | SIMSIMA R2 | TB | H |  | 0 | 1050 | 1050 | N |  |  |  |  | wc increase |  | 1650 | 2025-11-08 13:20 | 568 | 55.24 |  | 1079.82 | 61.5 | 69 | 2024-04-20 | 1224.31 | 845 |  |  |  | N |  | SN3600 | 2400/4600 | 1677.2727
SY01271 | SY01271:ST | SY - 0127 - TB | SIMSIMA R1 | TB | H |  | 104.34 | 395.66 | 500 | N |  |  |  |  | wc increase | wc increase | 2000 | 2025-11-27 14:05 | 544 | 46 | 633.35 | 378.16 | 48.981 | 67 | 2024-03-04 | 1376.76 | 860.6595 |  |  |  | N |  | GN3200 | 2200/4150 | 379.855
SY01281 | SY01281:ST | SY - 0128 - TB | SIMSIMA R1 | TB | H |  | 0 | 500 | 500 | N |  |  |  |  | Low ESP-PIP, wc increase |  | 2000 | 2025-11-23 23:50 | 543 | 45 | 349.11 | 468.82 | 42.576 | 68 | 2024-04-18 | 1135.74 | 605.1764 |  |  |  | N | Y | TE3300 | 2200/4500 | 370.7161
SY01291 | SY01291:ST | SY - 0129 - TB | SIMSIMA R1 | TB | H |  | 0 | 50 | 50 | N |  |  |  |  | AICV well , require investigation | Low PIP, low productive well, eavluate WO for wellperforation or Re-entry | 2000 | 2025-11-14 17:05 | 535 | 40 | 709 | 15.82 | 61.546 | 68 | 2025-05-26 | 1312.55 | 975 |  |  |  | N | Y | SN3599 | 2400/4599 | 80.0255
SY01301 | SY01301:ST | SY - 0130 - TB | SIMSIMA R1 | TB | H |  | 0 | 400 | 400 | N |  |  |  |  | Low PIP |  | 2000 | 2025-11-30 17:10 | 545 | 53 | 374 | 385.88 | 57.624 | 69 | 2021-09-20 | 1226.51 | 545.6076 |  |  |  | N | Y | TD1750 | 1200/2050 | 543.9305
SY01311 | SY01311:ST | SY - 0131 - TB | SIMSIMA R1 | TB | H |  | 0 | 270 | 270 | N |  |  |  |  | Low intake | Low PIP and BHFP | 2000 | 2025-10-08 17:20 | 522 | 43 | 280.3 | 277.2 | 19.297 | 58 | 2024-03-03 | 1007.49 | 563.6219 |  |  |  | Y | Y | Novomet PWS |  | 64.5601
SY01321 | SY01321:ST | SY - 0132 - TB | SIMSIMA R1 | TB | H |  | 0 | 550 | 550 | N |  |  |  |  | Low intake pressure | Limit production to get pwf above Pb | 2000 | 2025-11-12 10:35 | 543 | 59.83 | 357 | 1001.14 | 10.523 | 79 | 2023-01-25 | 722.75 | 635 |  |  |  | N | Y | GN3200 | 2200/4150 | 64.6831
SY01331 | SY01331:ST | SY - 0133 - TB | SIMSIMA R1 | TB | H |  | 0 | 100 | 100 | N |  |  |  |  | very low PIP & liq rate and wc increase | Low PIP, low productive well | 2000 | 2025-07-05 03:00 | 535 | 40 | 297 | 42 | 62.832 | 185 | 2025-01-23 | 828.45 | 586.4905 |  |  |  | Y | Y | TE3300 | 2200/4500 | 169.0486
SY01341 | SY01341:ST | SY - 0134 - TB | SIMSIMA R2 | TB | H |  | 0 | 511 | 511 | N |  |  |  |  | High water cut | High water cut | 1650 | 2025-11-14 15:00 | 576 | 59 |  | 528 | 79.405 | 65 | 2021-03-26 | 1334.94 | 1076 |  |  |  | N | Y | NP(3100-4400)H | 3100/4400 | 1970.1848
SY01351 | SY01351:ST | SY - 0135 - TB | SIMSIMA R1 | TB | H |  | 0 | 200 | 200 | N |  |  |  |  | Low PIP, wc increase | Limit production to get pwf above Pb | 2000 | 2025-11-30 05:45 | 555 | 53.8 | 261.7 | 387.88 | 50.966 | 54 | 2025-02-22 | 742.52 | 502 |  |  |  | N | Y | NP(3100-4400)H | 3100/4400 | 207.8802
SY01501 | SY01501:ST | SY - 0150 - TB | SIMSIMA R2 | TB | H |  | 0 | 1650 | 1650 | N |  |  |  |  | water increase |  | 1650 | 2025-11-05 16:00 | 556 | 47 | 791 | 1707.56 | 9.357 | 75 | 2024-01-02 | 1239.55 | 1038.9075 | [7 empty] | 170.3281
SY01511 | SY01511:ST | SY - 0151 - TB | SIMSIMA R2 | TB | H |  | 0 | 1650 | 1650 | N |  |  |  |  | slight water decrease |  | 1650 | 2025-11-04 07:35 | 543 | 51 | 979 | 1737.84 | 5.41 | 55 | 45610 | 1244.07 | 1189 | [7 empty] | 94.3704
SY01521 | SY01521:ST | SY - 0152 - TB | SIMSIMA R1 | TB | H |  |  | 850 | 850 | N | [6 empty] | 2000 | [8 empty] | 916.52 | 711 | [5 empty] | 250 X SSD-Flex 17.5 | 1000/2500
SY01531 | SY01531:ST | SY - 0153 - TB | SIMSIMA R1 | TB | H |  | 20 | 780 | 800 | N |  |  |  |  | Little water increase & oil decrease. ESP-PIP NA, need FBHP | BHFP surevy required | 2000 | 2025-11-30 17:05 | 556 | 50 |  | 727.24 | 15.287 | 69 | 2023-12-04 | 1309.39 | 598 |  | - | - | - | - | - | - | 140.756
SY01541 | SY01541:ST | SY - 0154 - TB | SIMSIMA R1 | TB | H |  | 179.58 | 920.42 | 1100 | N |  |  |  |  | good intake pressure, wc increase |  | 2000 | 2025-11-30 16:30 | 568 | 60 | 556 | 1011 | 27.546 | 54 | 2025-01-05 | 1318.73 | 867 | [7 empty] | 349.9308
SY01571 | SY01571:ST | SY - 0157 - TB | SIMSIMA R2 | TB | H |  | 0 | 220 | 220 | N |  |  |  |  | Rapid water cut increase and high wc |  | 1650 | 2025-11-27 13:00 | 544 | 49 | 735 | 215.72 | 89.859 | 29 | 2024-10-05 | 1157 | 916.6 | [7 empty] | 1949.4113
SY01581 | SY01581:ST | SY - 0158 - TB | SIMSIMA R2 |  |  |  | 150 | 1450 | 1600 | N |  |  | pk04 new tie in |  | New PK04 well , wc increase to 24%, recoomend to flow at lower rate <1400 bpd, if getting back inactive strings | water cut increase, recommend to reduce offtake and conduct MRT | 1650 | 2025-11-24 13:05 | 538 | 39 | 838 | 1423.72 | 14.259 | 69 | 2024-12-24 | 1539.21 | 986 | [7 empty] | 241.1396
SY01591 | SY01591:ST | SY - 0159 - TB | SIMSIMA R1 | TB | H |  | 0 | 400 | 400 | N |  |  |  |  | New PK04 well, not well improved after stimulation |  | 2000 | 2025-12-09 22:05 | 533 | 50 | 391 | 435 | 60.916 | 64 | 2025-06-28 | 996.37 | 598.78 | [7 empty] | 623.4367
SY01601 | SY01601:ST | SY - 0160 - TB | SIMSIMA R2 | TB | H |  | 0 | 950 | 950 | N |  |  |  |  | The well shows an increase in water cut in one year of production and despite having AICV. A PLT is required for further evaluation. | water cut increase | 1650 | 2025-11-13 13:05 | 556 | 48 | 821 | 658.06 | 64.382 | 74 | 2024-12-22 | 1383.96 | 985.6 | [7 empty] | 1717.1907
SY01611 | SY01611:ST | SY - 0161 - TB | SIMSIMA R1 | TB | H |  | 0 | 180 | 180 | N |  |  |  |  | PK02 well ,require another stimulation |  | 2000 | 2025-11-02 10:00 | 534 | 52 |  | 105.32 | 35.418 | 83 | 2025-04-04 | 967.13 | 825 | [7 empty] | 98.7154
SY01621 | SY01621:ST | SY - 0162 - TB | SIMSIMA R1 | TB | H |  | 0 | 400 | 400 | N |  |  |  |  | PK04 well ,imporved after stimulation |  | 2000 | 2025-12-07 20:00 | 594 | 45 | 430 | 354 | 55.915 | 35 | 2024-11-02 | 1206.77 | 630 | [7 empty] | 507.3381
SY01631 | SY0163:ST | SY - 0163 - TB | SIMSIMA R2 | TB | H |  | 0 | 1350 | 1350 | N |  |  | pk04 new tie in |  | New PK04 well, rapid wc reached to 32%, recommended to reduce the rate to 1200 bpd after getting the inactive wells | PLT plan | 1650 | 2025-11-26 17:15 | 538 | 44 | 740 | 1129.58 | 26.773 | 72 | 2024-12-23 | 1296.59 | 1211 | [7 empty] | 493.5823
SY01641 | SY01641:ST | SY - 0164 - TB | SIMSIMA R2 | TB | H |  | 0 | 1000 | 1000 | N |  |  | pk04 new tie in |  | New PK04 well, rapid wc reached to 32%, recommended to reduce the rate to 1200 bpd after getting the inactive wells | water cut increase, PLT plan | 1650 | 2025-12-10 15:35 | 548 | 44 | 958 | 1340 | 31.633 | 72 | 2025-10-05 | 1485.96 | 1009 | [7 empty] | 462.694
SY01661 | SY01661:ST | SY - 0166 - TB | SIMSIMA R2 | TB | H |  | 150 | 0 | 150 | N |  |  |  |  | PK04 well ,require naphtha stimulatio after PLT completed | High water cut, Test at higher freq | 1650 | 2025-10-12 16:25 | 583 | 49 | 489 | 151.84 | 89.892 | 31 | 2025-10-24 | 1258.84 | 669 | [7 empty] | 0
SY01731 | SY01731:ST | SY - 0173 - TB | SIMSIMA R3 | TB | V |  | 0 | 1000 | 1000 | N |  |  | pk04 new tie in |  | New PK04 well ( R3 well) | water cut increase, plan PLT and conduct MRT | 1650 | 2025-11-27 14:05 | 537 | 57 | 371 | 1437.12 | 21.293 | 69 | 2024-12-14 | 1523.41 | 632 | [7 empty] | 270.535
SY01741 | SY01741:ST | SY - 0174 - TB | SIMSIMA R1 | TB | H |  | 0 | 260 | 260 | N |  |  |  |  | PK04 well , naphtha stimulation completed and the production enhanced. Wc increase |  | 2000 | 2025-12-07 20:00 | 567 | 48 | 267 | 228 | 53.374 | 25 | 2025-06-12 | 688.54 | 517.6 | [7 empty] | 297.6288
SY01781 | SY01781:ST | SY - 0178 - TB | SIMSIMA R1 | TB | H |  | 40 | 300 | 340 | N | [5 empty] | No test data and requires to be tested | 2000 | [5 empty] | 20 |  | 2025-09-23 | 1429.07 | 1225 |  |  |  | Y |  |  |  | 75
SY01891 | SY01891:ST | SY - 0189 - TB | SIMSIMA R1 | TB | H |  | 50 | 700 | 750 | N |  |  | Tie-in RTP FL project |  | PK04 well to be tied with An RTP | low BHFP close to the GL | 2000 | [5 empty] | 34 |  | 2025-06-09 | 921.44 | [8 empty] | 360.6061
SY01891 | SY01941:ST | SY - 0194 - TB | SIMSIMA R2 | TB | H |  | 200 | 1400 | 1600 | N |  |  | Tie-in RTP FL project |  | New OP | New OP | 1650 | 2026-02-10 | 564 |  |  | 713 | 62 | [9 empty] | 84 X P31 | 1500/3800 | 2284.2105
102752.487
[8 empty] | 76671.28 | 79983 |  | 3920 | 4250
[8 empty] | Allowable | FTR including Inactive strings | FAR
|  | Inactive |  |  |  | Total at SHAH |  | 76671.28 | 79983 | 75733
|  | Requiring stimulation |  |  |  | Total at JD |  | 69016.4194 | 73481.9818 | 68171.8173
Watercut > 60%
Updated target vs. Dec-FTR submitted proposal
New Testing required
|  | VSD-PWS Repalced | [5 empty] | Including Inactive
[8 empty] | Allowable | TR
[6 empty] | Total at SHAH |  | 80591.28 | 79983
[6 empty] | Total at JD |  | 72545.0466 | 73481.9818
Note on L9: This is the rate which the well should produce when the problem is solved (i.e. reactivated)

## Q2-2026 WI Allowable
Actual Performance as of Q1- 2026
Well | Reservoir | Allowable Rate-bpwd with SY-175 and SY-180 | Max Rate -bpwd without SY-175 &SY-180 | Technical rate-bpwd | Water Injection bwpd | WHIP -psi | RM Notes/Suggestions | Simulation target | Max WI (750 psi) Estimated | BHIP -psi for Max WI
139 LS | R2 | 5000 | 6000 | 10000 | 6000 | 370 |  | 9368 | 10000 | 2430
139 SS | R1 | 5500 | 7000 | 7500 | 7000 | 521 | This injection rate does not appear to reflect the true R1 injectivity. Water loss to R2 is likely occurring due to communication between reservoir units. Note: Well LS & SS integrity issues have been ruled out following investigation. | 2074 | 4766 | 2681
141 LS | R2 | 15000 | 14000 | 15000 | 14000 | 520 | We suggest to increase R2 injection to 15000 | 13248 | 14060 | 2328
141 SS | R1 | 3800 | 3600 | 3800 | 3600 | 665 | Propose to do stimulation | 1686 | 4102 | 2608
145 LS | R2 | 5500 | 7000 | 9500 | 7000 | 406 |  | 6220 | 9963 | 2395
145 SS | R1 | 5000 | 6000 | 7200 | 6000 | 400 | This injection rate does not appear to reflect the true R1 injectivity. Water loss to R2 is likely occurring due to communication between reservoir units. Note: Well LS & SS integrity issues have been ruled out following investigation." | 1450 | 4877 | 2625
146 TB | R1 | 1800 | 1400 | 2000 | 1400 | 738 | Naphtha +HCL stimulation is required | 991 | 1425 | 2742
175 TB | R1 | 5000 | 0 | 8000 | 8000 | 600 | WO for integrity & accessibility correction
180 TB | R1 | 4000 | 0 | 8000 |  |  | WO for integrity & accessibility correction
Total Injection Target bwpd |  | 50600 | 45000 | 71000 | 53000 |  |  | 35037 | 49193
Cluster#01 |  | 26000 | 26000 | 42200 | 34000
Cluster#02 |  | 24600 | 19000 | 28800 | 19000
WI | R2 | 25500 | 27000 | 34500 | 27000
WI-C Only | R1 | 16100 | 18000 | 20500 | 18000
WI-R1 C+CN | R1 | 25100 | 18000
Highlights
* Shah RM Team proposes Allowble target scenario if the 2 new WI wells SY-175 & SY-180 are commissioned (after recovering injectivity) and respecting the max clusters capacity (25/26 Mbwpd for each). Strongly recommended to conduct an FCT in CL02/SY-148 WS, before SY-180 commissioning * Max-rate water injections to improve pressure recovery and meet target sectors VRR will be followed if new WI wells not started. * Technical rates will be applied to address any injection deficits from RMP or other reasons and can not be achieved with all strings online due to limited clusters' capacity